## testplan
Feature/Specification | Reference | Test Points | Test Scenarios | Expected Results
Basic Addition | TC1 | Send 1 command with operands | - Send 1 command to port 1 with Operand1 = 5 and Operand2 = 3 | Response: 1, Result: 8
|  | Wait for response and check result | - Wait for response | Result data on output lines with correct addition
Basic Subtraction | TC2 | Send 2 command with operands | - Send 2 command to port 2 with Operand1 = 10 and Operand2 = 3 | Response: 1, Result: 7
|  | Wait for response and check result | - Wait for response | Result data on output lines with correct subtraction
Basic Shift Left | TC3 | Send 5 command with operands | - Send 5 command to port 3 with Operand1 = 8 and Operand2 = 2 | Response: 1, Result: 32 (Shift left by 2 positions)
|  | Wait for response and check result | - Wait for response | Result data on output lines with correct shift left
Basic Shift Right | TC4 | Send 6 command with operands | - Send 6 command to port 4 with Operand1 = 16 and Operand2 = 2 | Response: 1, Result: 4 (Shift right by 2 positions)
|  | Wait for response and check result | - Wait for response | Result data on output lines with correct shift right
Priority Logic | TC5 | Send commands with different priorities | - Send 1 command to port 1 with Operand1 = 5 and 5 command to port 3 with Operand1 = 8 (in parallel) | Response for 1: 1, Response for 5: 2
|  | Ensure correct handling of priorities | - Wait for responses | Result data on output lines with correct operations
Multiple Parallel Requests | TC6 | Send 4 commands in parallel | - Send 1, 2, 5, and 6 commands to ports 1, 2, 3, and 4 respectively, each with different operands | Responses: 1, 1, 1, 1
|  | Wait for responses and check results | - Wait for responses | Result data on output lines with correct operations
Reset Functionality | TC7 | Apply reset signal for 7 cycles | - Hold reset(1:7) to '1111111'b for 7 cycles at the start of testcase | Outputs of the calculator should be ignored
|  | Verify outputs during reset period | - Perform any operation during the reset period | Outputs should be ignored, no valid responses
Invalid Command Handling | TC8 | Send invalid command | - Send an invalid command (e.g., 7) to any port | Response: 2 (Invalid command)
|  | Verify response for invalid command | - Wait for response | Response should indicate an invalid command error
Overflow/Underflow Handling | TC9 | Send commands with potential overflow/underflow | - Send commands that may result in overflow/underflow (e.g., 1 with large operands) | Response: 2 (Overflow/Underflow error)
|  | Verify response for overflow/underflow | - Wait for response | Response should indicate an overflow/underflow error
Clocking | TC10 | Use clocking specifications (c_clk) | - Ensure clock is held high when using a cycle simulator (c_clk in the calculator model) | Proper operation of the calculator with the clock
|  | Toggle clock when using an event simulator | - Toggle the clock signal when using an event simulator | Proper operation of the calculator with the clock

## env
Operating Assumptions
The device CLK input shall be driven with a 20MHz clock signal at all times. (6.2)
All interface packet transfer pins are synchronous to the rising edge of CLK. (3.1)

## ambiguities
Ambiguities
Latency between completion of packet with valid checksum on the upstream interface and assertion of BUS_REQ on the downstream interface is unbounded.
Maximum probable latency between assertion of BUS_REQ and assertion of BUS_GNT is unbounded.
Unclear whether WAIT may be asserted after BUS_REQ, SRC_ADR_OUT, and DST_ADR_OUT have been driven but before BUS_GNT has been asserted.
Statement "The device shall assert its VALID signal and commence data transfer on the rising clock edge following the assertion of BUS_GNT" not necessarily accurate. Can WAIT be asserted coincident with the assertion of BUS_GNT?